## User Manual
Elevation Lookup by Station |  |  |  | Formula Reference |  |  |  |  | Alignment Profile Data
| Computes profile elevations for straight and curved segments using standard vertical geometry formulas. |  |  | The central repository of all mathematical formulas, parameters, and derivations. | [5 empty] | How to Extract and Enter Station & Elevation Data
The workflow for Computes profile elevations:
| 1. Inputting Geometry Longitudinal Profile Data. |  |  | #Vertical Geometry Formulas |  |  |  |  | 1. | Go to the GEOMETRY LONGITUDINAL PROFILE page in the project documents.
|  | Segment Number: A unique identifier assigned to each profile segment. |  | y = ax2+bx+c |  |  | Vertical Curve Segment (parabolic) | where: | 2. | Identify the segment type (Straight or Vertical Curve).
|  | Profile Segment Type: Specify whether the segment is a Straight or a Curve. |  | y = bx+c |  |  | Straight Segment (linear) | y= Elevation of the roadway at a distance x from the beginning of the curve (or segment). | 3. | Extract the station and elevation data as follows:
|  |  | Straight Segment: A linear section with a constant slope. |  |  |  |  | x= Horizontal distance from the beginning of the curve (PVC) or from the reference point of the current segment. |  | Straight Segment:
|  |  | Vertical Curve Segment: Vertical Curve, a parabolic section used to connect two tangents with different slopes smoothly. | where: |  |  |  | c= Elevation of the reference point (starting point of the segment). |  | . | Take the start station and elevation.
|  | Station and Elevation: |  | a=(G₂ − G₁) / (2 × L) |  |  |  | a= Rate of change of grade per unit length, calculated as (G₂ − G₁) / (2 × L). It defines the curvature of the vertical curve. |  | . | Take the end station and elevation.
|  |  | Straight Segment: Enter the start and end station and their corresponding elevations. | b=(G₁) |  |  |  | b= Initial grade (G₁) expressed as a decimal. |  | Vertical Curve Segment:
|  |  | Vertical Curve Segment: Enter the key points of the curve with their station and elevation | L: Length of the vertical curve (distance between PVC and PVT). | [5 empty] | . | Extract PVC (Point of Vertical Curve) station and elevation.
| 2. Go to the Elevation Lookup by Station sheet. |  |  | c: elevation of the reference point (usually the Point of Vertical Curvature – PVC, or the starting point of the straight segment). | [5 empty] | . | Extract PVI (Point of Vertical Intersection) station and elevation.
|  | Input the station values for which you want to determine the elevation. | [7 empty] | . | Extract PVT (Point of Vertical Tangent) station and elevation.
|  | Make sure the stations entered are within the range of data available in the Profile Segments. |  |  | #Vertical Curve Segment (parabolic) |  |  |  | 4. | Enter the extracted values into the sheet under the corresponding segment.
[5 empty] | PVC | Point of Vertical Curve, This is where the curve starts. [BVCS Beginning vertical curves station, BVCE Beginning of transition curve] |  |  | 5. | Verify the sequence of stations and confirm elevations are consistent with the geometry profile.
| Keep all entered data intact, as it will feed into the following operations. |  |  |  | PVI | Point of Vertical Intersection, The point where two different slopes intersect (the highest or lowest point of the curve).
[5 empty] | PVT | Point of Vertical Tangent, This is where the curve ends and the road becomes straight again. [EVCS End vertical curve station, EVCE End vertical curve elevation] |  |  |  | Segment Number | Segment Type | PVC (Start) [STATION] | PVC (Start) [ELEVATION] | PVI [STATION] | PVI [ELEVATION] | PVT (End) [STATION] | PVT (End) [ELEVATION]
[5 empty] | G1 | Grades of tangents (%), G1 = (PVI Elevation - PVC Elevation)/(PVI Station - PVC Station)
[6 empty] | +G1: Initial gradient or slope of the road before the curve (rising slope) |  |  |  | 1 | Vertical Curve | 307.358 | 907.774 | 342.358 | 908.53 | 377.358 | 908.355
[6 empty] | -G1: Slope after the curve (falling slope) |  |  |  | 2 | Straight | 377.358 | 908.355 |  |  | 407.331 | 908.205
[5 empty] | G2 | Grades of tangents (%), G2 = (PVT Elevation - PVI Elevation)/(PVT Station - PVI Station) |  |  |  | 3 | Vertical Curve | 407.331 | 908.205 | 447.331 | 908.005 | 487.331 | 906.005
[6 empty] | +G2: Final gradient after the curve (rising slope) |  |  |  | 4 | Straight | 487.331 | 906.005 |  |  | 609.604 | 899.891
-G2: Slope after the curve (falling slope)
[5 empty] | L | Length of the vertical curve (distance between PVC and PVT)., L = PVT [STATION] - PVC [STATION]
[5 empty] | A | Algebraic difference between the initial and final grades., A = ¦ G2 - G1 ¦
[5 empty] | E | External distance (maximum vertical offset of the parabolic curve from the tangent)., E = ( A * L ) / 8
[5 empty] | K | Parabolic curve parameter — horizontal distance per 1% grade change., K = L / A
#Straight Segment (linear)
[5 empty] | START | This is where the straight segment starts.
[5 empty] | END | This is where the straight segment ends.
[5 empty] | G1 | Initial gradient or slope., G1 = (End Point Elevation - Start Point Elevation)/(End Point Station - Start Point Station)
Structural Levels Verification
verifying structural levels against alignment reference elevations
The workflow for verifying structural levels against alignment reference elevations:
1. Inputting Geometry Longitudinal Profile Data.
2. Inputting Superstructure Data.
Section: Identify the specific section of the structure.
Alignment-Structure Axis Offset: Specify the horizontal offset between the alignment axis and the structure axis.
Superelevation (e%): Enter the cross slope percentage of the road.
Asphalt Thickness: Provide the thickness of the asphalt layer.
Superstructure Depth: Enter the total depth of the deck.
Bearing Height: Specify the design bearing height at the support.
3. Inputting Substructure Data.
Axis: Specify the name of the substructure axes.
Axis Type: Specify whether the axis is a Bearing Axis or Fixed Axis.
Station: Specify the station where the superstructure axis intersects the perpendicular substructure axis.
Foundation Level: Specify the base level of the foundation.
Foundation Depth: Specify the depth of the foundation from the base level.
Pier Height: Specify the height of the pier excluding the bearing height (if applicable).
Section: Assign a section name from the drop-down list.
4. Run Automatic Calculations
Run the automatic calculations by going to the Data tab in the ribbon, then in the Queries & Connections section, click Refresh All (or press Ctrl + Alt + F5).
Data tab → Queries & Connections section → Refresh All (Ctrl + Alt + F5)
5. Review Outputs.
The sheet automatically calculates the differences between Alignment Elevation and Structure Elevation at each axis,
and computes the Pier elevations to verify them against the approved levels in the design drawings.
At this step, you can view the results in the "Level Verification" sheet, where all outputs are calculated and ready for review.
User can modify project name, table sorting, and add/remove rows in the "Level Verification" sheet through the "Customize Outputs" sheet.
Easting, Northing & Elevation
Compute Deck Section Easting [X], Northing [Y], and Elevation [Z] by Axis
The workflow for obtaining Easting [X], Northing [Y], and Point Elevation [Z] for the deck section:
1. Inputting Geometry Longitudinal Profile Data.
2. Inputting Superstructure Data.
3. Inputting Substructure Data.
4. Inputting Coordinate Data.
Axis: Assign a Axis name from the drop-down list.
Station: Station values are retrieved from the Substructure Data sheet.
Axis Center X Coordinate: X Coordinate of the intersection of the horizontal and longitudinal axes.
Axis Center Y Coordinate: Y Coordinate of the intersection of the horizontal and longitudinal axes.
θ - The rotation from the Easting direction (X-axis) to the axis: Angle between the axis and a line parallel to the X-axis (Easting).
5. Inputting Section Properties.
Section: Assign a section name from the drop-down list.
Point: Enter a unique name for the point in this section. You can reuse the same point name for different sections.
Coordinates (ΔX, ΔY): ΔX and ΔY indicate the distances along the X and Y axes from the origin, where the origin point (0,0) is at the top center of the section.
ΔX: The distance along the X-axis (Easting) from the origin to the poin
ΔY: The distance along the Y-axis (Northing) from the origin to the point
North-South: Select the position of the point relative to the center of the substructure axis in Global Coordinates.
North [N]: The point is in the positive Y direction (below the horizontal line through the center of the substructure axis) in Global Coordinates.
South [S]: The point is in the negative Y direction (below the horizontal line through the center of the substructure axis) in Global Coordinates.
6. Run Automatic Calculations
Run the automatic calculations by going to the Data tab in the ribbon, then in the Queries & Connections section, click Refresh All (or press Ctrl + Alt + F5).
Data tab → Queries & Connections section → Refresh All (Ctrl + Alt + F5)
7. Review Outputs.
The sheet automatically calculates Deck Section Easting [X], Northing [Y], and Elevation [Z] by Axis.
At this step, you can view the results in the "Points" sheet, where all outputs are calculated and ready for review.
Substructure (الجزء السفلي): الركائز، الأعمدة، الدعامات، الأساسات.
Superstructure (الجزء العلوي): الكمرات، البلاطة، السطح الذي يمر عليه المرور (Deck)، الحواجز، الإنارة، وكل ما هو فوق الركائز.
This sheet was developed by Eng. Muhammad Bayoumi Ali
| E-mail |  | muhammad.bayoumi.ali@gmail.com |  | Superstructure
| Phone |  | +20 1095395360 ¦ +966 503359422 |  |  | The Superstructure refers to the upper part of the bridge that directly carries traffic loads.
| Linkedin |  | https://www.linkedin.com/in/muhammad-bayoumi-ali |  |  | The superstructure includes Girders, slab, deck (traffic surface), barriers, lighting, and all components above the piers.
| GitHub |  | https://github.com/muhammadbayoumi |  | Substructure
Release 25 Oct.2025
Elevation Lookup by Station
Release 25 Nov.2025
Structural Levels Verification
Easting, Northing & Elevation
Release 25 Dec.2025
Check Clearance
Superstructure Data
How to Extract and Enter Superstructure Data
[9 empty] | 1. | Go to the Deck Geometry page in the project documents.
[9 empty] | 2. | Enter the required parameters as follows
[9 empty] | - | Section: Identify the specific section of the structure.
[9 empty] | - | Alignment-Structure Axis Offset: Specify the horizontal offset between the alignment axis and the structure axis.
[9 empty] | - | Superelevation (e%): Enter the cross slope percentage of the road.
[9 empty] | - | Asphalt Thickness: Provide the thickness of the asphalt layer.
[9 empty] | - | Superstructure Depth: Enter the total depth of the deck.
[9 empty] | - | Bearing Height: Specify the design bearing height at the support.
[9 empty] | Note: | A new section must be added whenever any of the following parameters change: Alignment–Structure Axis Offset, Superelevation (e%), Asphalt Thickness, Superstructure Depth, Bearing Height, or Points.
[10 empty] | Section | Alignment-Structure Axis Offset | Super elevation (e%) | Asphalt Thickness | Superstructure Depth | Bearing Height
[10 empty] | Abutment | 4.25 | 6% | 0.06 | 1.503 | 0.4
[10 empty] | Fixed Pier | 4.25 | 6% | 0.06 | 1.503 | 0.4
[10 empty] | Bearing Pier | 4.25 | 6% | 0.06 | 1.503 | 0
Substructure Data
How to Extract and Enter Substructure Data
[9 empty] | 1. | Go to the Piers and Abutment Geometry page in the project documents.
[9 empty] | 2. | Enter the required parameters as follows
[9 empty] | - | Axes: Specify the name of the substructure axes.
[9 empty] | - | Axes Type: Specify whether the axis is a Bearing Axis or Fixed Axis.
[9 empty] | - | Station: Specify the station where the superstructure axis intersects the perpendicular substructure axis.
[9 empty] | - | Foundation Level: Specify the base level of the foundation.
[9 empty] | - | Foundation Depth: Specify the depth of the foundation from the base level.
[9 empty] | - | Pier Height: Specify the height of the pier excluding the bearing height (if applicable).
[9 empty] | - | Section: Assign a section name from the drop-down list.
[9 empty] | Note: | A new Axis must be added whenever any of the following parameters change: Axes Type, Station, Foundation Level, Foundation Depth, Pier Height, and Section
[10 empty] | Axes | Axes Type | Station | Foundation Level | Foundation Depth | Pier Height (IFC DWG) | Section
[10 empty] | A1 | Bearing axis | 372.105 | 897.727 | 1.5 | 7.5 | Abutment
[10 empty] | P1 | Bearing axis | 389.71 | 895.278 | 1.4 | 9.9 | Bearing Pier
[10 empty] | P2 | Bearing axis | 411.23 | 896.951 | 1.4 | 8.1 | Bearing Pier
[10 empty] | P3 | Fixed axis | 436.66 | 896.898 | 1.4 | 8 | Fixed Pier
[10 empty] | P4 | Bearing axis | 462.09 | 895.305 | 1.4 | 8.1 | Bearing Pier
[10 empty] | P5 | Bearing axis | 483.61 | 896.498 | 1.4 | 5.8 | Bearing Pier
[10 empty] | A2 | Bearing axis | 501.22 | 895.481 | 1.3 | 5.9 | Abutment
Elevation Calculation & Compliance Check
verifying structural levels against alignment reference elevations.
[9 empty] | Axes |  |  |  | A1 | P1 | P2 | P3 | P4 | P5 | A2 | Remark
[9 empty] | Axes Type |  |  |  | Bearing axis | Bearing axis | Bearing axis | Fixed axis | Bearing axis | Bearing axis | Bearing axis | According to structural drawings
[9 empty] | Station |  |  |  | 372.105 | 389.71 | 411.23 | 436.66 | 462.09 | 483.61 | 501.22 | According to the road alignment longitudinal profile
[9 empty] | Alignment Elevation |  |  |  | 908.376 | 908.2932 | 908.1812 | 907.8164 | 907.0879 | 906.1872 | 905.3105 | According to the road alignment longitudinal profile
[9 empty] | Structure Elevation |  |  |  | 908.571 | 908.4882 | 908.3762 | 908.0114 | 907.2829 | 906.3822 | 905.5055 | Structure Elevation comes from the alignment axis elevation, applying axis offset, superelevation, and subtracting asphalt thickness. Structure Elevation = Alignment Axis Elevation + (Axis Offset × ± Superelevation) − Asphalt Thickness
[9 empty] | Pier Elevation |  |  |  | 906.668 | 906.9852 | 906.8732 | 906.5084 | 905.7799 | 904.8792 | 903.6025 | Pier Elevation is derived from the Structure Elevation by subtracting the deck height and design bearing height, considering whether the axis is fixed or bearing. Pier Elevation = Structure Elevation − SuperStructure Height − Bearing Height
[9 empty] | Top of Foundation Concrete |  |  |  | 899.227 | 896.678 | 898.351 | 898.298 | 896.705 | 897.898 | 896.781 | According to excavation drawings
[9 empty] | Pier Height (Calculated) |  |  |  | 7.441 | 10.3072 | 8.5222 | 8.2104 | 9.0749 | 6.9812 | 6.8215 | Pier Height is derived from Column Elevation minus the Top of Foundation Concrete. Pier Height = Pier Elevation − Top of Foundation Concrete (TOC)
[9 empty] | Pier Height (IFC DWG) |  |  |  | 7.5 | 9.9 | 8.1 | 8 | 8.1 | 5.8 | 5.9 | According to structural drawings
[9 empty] | Height Difference (m) |  |  |  | 0.058978 | -0.40718 | -0.42223 | -0.21043 | -0.97486 | -1.1812 | -0.92151 | Height Difference (m) = Pier Height (IFC DWG) − Pier Height (Calculated)
[15 empty] | max | min |  | Adjusting the max and min values in the Value Difference Check section will automatically update the Conditional Formatting applied to the Height Difference (m) raw. This allows users to easily identify any out-of-range values and quickly locate where discrepancies occur.
[9 empty] | Value Difference Check: | [5 empty] | 0.1 | -0.1
[9 empty] | Conditional Formating: | [5 empty] | 0.11

## (01) Profile Data
Date: | 2025-11-17
GEOMETRY LONGITUDINAL PROFILE
#Vertical Geometry Formulas
y = ax^2+bx+c |  | Vertical Curve Segment (parabolic) |  |  |  |  | where: | [8 empty] | Input
y = bx+c |  | Straight Segment (linear) |  |  |  |  | y= Elevation of the roadway at a distance x from the beginning of the curve (or segment). | [8 empty] | Output
x= Horizontal distance from the beginning of the curve (PVC) or from the reference point of the current segment.
where: | [6 empty] | c= Elevation of the reference point (starting point of the segment).
a=(G₂ − G₁) / (2 × L) | [6 empty] | a= Rate of change of grade per unit length, calculated as (G₂ − G₁) / (2 × L). It defines the curvature of the vertical curve.
b=(G₁) | [6 empty] | b= Initial grade (G₁) expressed as a decimal.
L: Length of the vertical curve (distance between PVC and PVT).
c: elevation of the reference point (usually the Point of Vertical Curvature – PVC, or the starting point of the straight segment).
#VALUE!
Segment Number | Segment Type | PVC [STATION] | PVC [ELEVATION] | PVI [STATION] | PVI [ELEVATION] | PVT [STATION] | PVT [ELEVATION] | G1 | G2 | L | A (difference) | E | K | a | b
1 | Straight | 944.335 | 633.684 |  |  | 1102.527 | 634.475 | 0.5% |  | 158.192 |  |  |  |  | 0.5%
2 | Vertical Curve | 1102.527 | 634.475 | 1152.527 | 634.725 | 1202.527 | 632.725 | 0.5% | -4% | 100 | 4.5% | 0.5625 | 2222.2222 | -0.000225 | 0.5%

## Elevation Lookup by Station
Date: | 2025-11-17
Elevation Lookup by Station
Station Elevation Table |  | Station | Elevation | Make sure the stations entered are within the range of data available in the Profile Segments.
Make sure the stations entered are within the range of data available in the Profile Segments.

## (02) Superstructure Data
Date: | 2025-11-17
SECTIONs PARAMETERs
DWGs DATA
Section | Alignment-Structure Axis Offset | Superelevation (e%) | Asphalt Thickness | Superstructure Depth | Bearing Height
Abutment | 3.25 | 5.6% | 0.06 | 1.5 | 0.4
Fixed Pier | 3.25 | 5.6% | 0.06 | 1.5 | 0
Bearing Pier | 3.25 | 5.6% | 0.06 | 1.5 | 0.4
Coordinate | 3.25 | 5.6% | 0.06 | 1.5 | 0

## (03) Substructure Data
Date: | 2025-11-17
AXEs DATA
DWGs DATA
Axis | Axis Type | Station | Foundation Level | Foundation Depth | Pier Height (IFC DWG) | Section
A1 | Bearing axis | 953.635 | 624.347 | 1.5 | 6.105 | Abutment
P1 | Bearing axis | 975.369 | 621.661 | 1.4 | 9 | Bearing Pier
P2 | Bearing axis | 999.078 | 621.779 | 1.4 | 9 | Bearing Pier
P3 | Fixed axis | 1026.739 | 622.318 | 1.4 | 9 | Fixed Pier
P4 | Fixed axis | 1048.472 | 622.426 | 1.4 | 9 | Fixed Pier
P5 | Bearing axis | 1076.133 | 622.165 | 1.4 | 9 | Bearing Pier
P6 | Bearing axis | 1099.842 | 622.283 | 1.4 | 9 | Bearing Pier
A2 | Bearing axis | 1121.575 | 623.106 | 1.5 | 8.107 | Abutment
S1 | Coordinate axis | 964.502 |  |  |  | Coordinate
S2 | Coordinate axis | 987.223 |  |  |  | Coordinate
S3 | Coordinate axis | 1012.908 |  |  |  | Coordinate
S4 | Coordinate axis | 1037.605 |  |  |  | Coordinate
S5 | Coordinate axis | 1062.303 |  |  |  | Coordinate
S6 | Coordinate axis | 1087.988 |  |  |  | Coordinate
S7 | Coordinate axis | 1110.709 |  |  |  | Coordinate
E1 | Coordinate axis | 952.845 |  |  |  | Coordinate
E2 | Coordinate axis | 1122.366 |  |  |  | Coordinate

## Level Verification Calculations (hidden)
Level Verification Calculations
# | Axis | Station | Alignment Elevation | Segment Number | Segment Type | Section | Alignment-Structure Axis Offset | Superelevation (e%) | Asphalt Thickness | Structure Elevation | Axis Type | Bearing Height | Foundation Level | Foundation Depth | Top of Foundation Concrete | Pier Height (IFC DWG) | Superstructure Depth | Pier Elevation | Pier Height (Calculated) | Height Difference (m) | Axis Center X Coordinate | Axis Center Y Coordinate | θ
1 | A1 | 953.635 | 633.7305 | 1 | Straight | Abutment | 3.25 | 0.056 | 0.06 | 633.8525 | Bearing axis | 0.4 | 624.347 | 1.5 | 625.847 | 6.105 | 1.5 | 631.9525 | 6.1055 | -0.00050235 | 676509.34 | 2705107.926 | 27.472
2 | P1 | 975.369 | 633.8392 | 1 | Straight | Bearing Pier | 3.25 | 0.056 | 0.06 | 633.9612 | Bearing axis | 0.4 | 621.661 | 1.4 | 623.061 | 9 | 1.5 | 632.0612 | 9.0002 | -0.00017785 | 676520.278 | 2705088.845 | 32.171
3 | P2 | 999.078 | 633.9577 | 1 | Straight | Bearing Pier | 3.25 | 0.056 | 0.06 | 634.0797 | Bearing axis | 0.4 | 621.779 | 1.4 | 623.179 | 9 | 1.5 | 632.1797 | 9.0007 | -0.00072884 | 676533.947 | 2705069.128 | 37.297
4 | P3 | 1026.739 | 634.096 | 1 | Straight | Fixed Pier | 3.25 | 0.056 | 0.06 | 634.218 | Fixed axis | 0 | 622.318 | 1.4 | 623.718 | 9 | 1.5 | 632.718 | 9 | -4.0836e-05 | 676552.044 | 2705047.779 | 43.277
5 | P4 | 1048.472 | 634.2047 | 1 | Straight | Fixed Pier | 3.25 | 0.056 | 0.06 | 634.3267 | Fixed axis | 0 | 622.426 | 1.4 | 623.826 | 9 | 1.5 | 632.8267 | 9.0007 | -0.00071133 | 676567.766 | 2705032.398 | 47.976
6 | P5 | 1076.133 | 634.343 | 1 | Straight | Bearing Pier | 3.25 | 0.056 | 0.06 | 634.465 | Bearing axis | 0.4 | 622.165 | 1.4 | 623.565 | 9 | 1.5 | 632.565 | 9 | -2.3326e-05 | 676589.506 | 2705014.772 | 53.957
7 | P6 | 1099.842 | 634.4616 | 1 | Straight | Bearing Pier | 3.25 | 0.056 | 0.06 | 634.5836 | Bearing axis | 0.4 | 622.283 | 1.4 | 623.683 | 9 | 1.5 | 632.6836 | 9.0006 | -0.00057432 | 676609.517 | 2705001.537 | 59.083
8 | A2 | 1121.575 | 634.4886 | 2 | Vertical Curve | Abutment | 3.25 | 0.056 | 0.06 | 634.6106 | Bearing axis | 0.4 | 623.106 | 1.5 | 624.606 | 8.107 | 1.5 | 632.7106 | 8.1046 | 0.0023959 | 676628.833 | 2704991.02 | 63.79
9 | S1 | 964.502 | 633.7848 | 1 | Straight | Coordinate | 3.25 | 0.056 | 0.06 | 633.9068 | Coordinate axis | 0 | 0 | 0 | 0 | 0 | 1.5 | 632.4068 | 632.4068 | -632.4068 | 676514.613 | 2705098.273 | 29.821
10 | S2 | 987.223 | 633.8985 | 1 | Straight | Coordinate | 3.25 | 0.056 | 0.06 | 634.0205 | Coordinate axis | 0 | 0 | 0 | 0 | 0 | 1.5 | 632.5205 | 632.5205 | -632.5205 | 676526.892 | 2705078.833 | 34.734
11 | S3 | 1012.908 | 634.0269 | 1 | Straight | Coordinate | 3.25 | 0.056 | 0.06 | 634.1489 | Coordinate axis | 0 | 0 | 0 | 0 | 0 | 1.5 | 632.6489 | 632.6489 | -632.6489 | 676542.717 | 2705058.217 | 40.287
12 | S4 | 1037.605 | 634.1504 | 1 | Straight | Coordinate | 3.25 | 0.056 | 0.06 | 634.2724 | Coordinate axis | 0 | 0 | 0 | 0 | 0 | 1.5 | 632.7724 | 632.7724 | -632.7724 | 676559.747 | 2705039.927 | 45.627
13 | S5 | 1062.303 | 634.2739 | 1 | Straight | Coordinate | 3.25 | 0.056 | 0.06 | 634.3959 | Coordinate axis | 0 | 0 | 0 | 0 | 0 | 1.5 | 632.8959 | 632.8959 | -632.8959 | 676578.406 | 2705023.301 | 50.967
14 | S6 | 1087.988 | 634.4023 | 1 | Straight | Coordinate | 3.25 | 0.056 | 0.06 | 634.5243 | Coordinate axis | 0 | 0 | 0 | 0 | 0 | 1.5 | 633.0243 | 633.0243 | -633.0243 | 676599.363 | 2705007.931 | 56.52
15 | S7 | 1110.709 | 634.5008 | 2 | Vertical Curve | Coordinate | 3.25 | 0.056 | 0.06 | 634.6228 | Coordinate axis | 0 | 0 | 0 | 0 | 0 | 1.5 | 633.1228 | 633.1228 | -633.1228 | 676628.833 | 2704991.02 | 61.433
16 | E1 | 952.845 | 633.7266 | 1 | Straight | Coordinate | 3.25 | 0.056 | 0.06 | 633.8486 | Coordinate axis | 0 | 0 | 0 | 0 | 0 | 1.5 | 632.3486 | 632.3486 | -632.3486 | 676508.971 | 2705108.636 | 27.466
17 | E2 | 1122.366 | 634.4856 | 2 | Vertical Curve | Coordinate | 3.25 | 0.056 | 0.06 | 634.6076 | Coordinate axis | 0 | 0 | 0 | 0 | 0 | 1.5 | 633.1076 | 633.1076 | -633.1076 | 676629.551 | 2704990.668 | 63.79
18
19
20
21
22
23
24
25
26
27
28
29
30
31
32
33
34
35
36
37
38
39
40
41
42
43
44
45
46
47
48
49
50
This sheet was developed by Eng. Muhammad Bayoumi Ali

## Customize Outputs
| Project |  | Al Nafoud Road Interchange Overpass 01
# | ## | ### | #####
1 | Axis | Index | Remark
2 | Station | 2 | According to the road alignment longitudinal profile
3 | Alignment Elevation | 3 | According to the road alignment longitudinal profile
4 | Segment Number
5 | Segment Type
6 | Section
7 | Superelevation (e%)
8 | Structure Elevation | 4 | Structure Elevation comes from the alignment axis elevation, applying axis offset, superelevation, and subtracting asphalt thickness. Structure Elevation = Alignment Axis Elevation + (Axis Offset × ± Superelevation) − Asphalt Thickness
9 | Axis Type | 1 | According to structural drawings
10 | Bearing Height
11 | Foundation Level
12 | Foundation Depth
13 | Top of Foundation Concrete | 6 | According to excavation drawings
14 | Pier Height (IFC DWG) | 8 | According to structural drawings
15 | Superstructure Depth
16 | Pier Elevation | 5 | Pier Elevation is derived from the Structure Elevation by subtracting the deck height and design bearing height, considering whether the axis is fixed or bearing. Pier Elevation = Structure Elevation − SuperStructure Height − Bearing Height
17 | Pier Height (Calculated) | 7 | Pier Height is derived from Column Elevation minus the Top of Foundation Concrete. Pier Height = Pier Elevation − Top of Foundation Concrete (TOC)
18 | Height Difference (m) | 9 | Height Difference (m) = Pier Height (IFC DWG) − Pier Height (Calculated)
19 | Alignment-Structure Axis Offset
20 | Asphalt Thickness
21 | Axis Center X Coordinate
22 | Axis Center Y Coordinate
23 | θ
| Project |  | The Project Name field sets the project displayed in the Level Verification table. Leaving it blank means no project will be shown.
| Index |  | The Index column controls the row order. Blank cells mean the row won’t show in the Level Verification table. To rearrange rows, just change the Index numbers. If the cell is empty, the row won’t appear.
| Remark |  | The Remark column is linked to the Level Verification table — any changes here will appear there. If you edit a Remark, it will be updated in the Level Verification table as well.

## Level Verification
Al Nafoud Road Interchange Overpass 01
verifying structural levels against alignment reference elevations.
Axis | A1 | P1 | P2 | P3 | P4 | P5 | P6 | A2 | Remark
Axis Type | Bearing axis | Bearing axis | Bearing axis | Fixed axis | Fixed axis | Bearing axis | Bearing axis | Bearing axis | According to structural drawings
Station | 953.635 | 975.369 | 999.078 | 1026.739 | 1048.472 | 1076.133 | 1099.842 | 1121.575 | According to the road alignment longitudinal profile
Alignment Elevation | 633.7305 | 633.8392 | 633.9577 | 634.096 | 634.2047 | 634.343 | 634.4616 | 634.4886 | According to the road alignment longitudinal profile
Structure Elevation | 633.8525 | 633.9612 | 634.0797 | 634.218 | 634.3267 | 634.465 | 634.5836 | 634.6106 | Structure Elevation comes from the alignment axis elevation, applying axis offset, superelevation, and subtracting asphalt thickness. Structure Elevation = Alignment Axis Elevation + (Axis Offset × ± Superelevation) − Asphalt Thickness
Pier Elevation | 631.9525 | 632.0612 | 632.1797 | 632.718 | 632.8267 | 632.565 | 632.6836 | 632.7106 | Pier Elevation is derived from the Structure Elevation by subtracting the deck height and design bearing height, considering whether the axis is fixed or bearing. Pier Elevation = Structure Elevation − SuperStructure Height − Bearing Height
Top of Foundation Concrete | 625.847 | 623.061 | 623.179 | 623.718 | 623.826 | 623.565 | 623.683 | 624.606 | According to excavation drawings
Pier Height (Calculated) | 6.1055 | 9.0002 | 9.0007 | 9 | 9.0007 | 9 | 9.0006 | 8.1046 | Pier Height is derived from Column Elevation minus the Top of Foundation Concrete. Pier Height = Pier Elevation − Top of Foundation Concrete (TOC)
Pier Height (IFC DWG) | 6.105 | 9 | 9 | 9 | 9 | 9 | 9 | 8.107 | According to structural drawings
Height Difference (m) | -0.00050235 | -0.00017785 | -0.00072884 | -4.0836e-05 | -0.00071133 | -2.3326e-05 | -0.00057432 | 0.0023959 | Height Difference (m) = Pier Height (IFC DWG) − Pier Height (Calculated)
Reference Doc.:
•
•
•
Adjusting the max and min values in the Value Difference Check section will automatically update the Conditional Formatting applied to the Height Difference (m) raw. This allows users to easily identify any out-of-range values and quickly locate where discrepancies occur.
| max | min
Value Difference Check | A1: 0.03; P1: -0.03
Conditional Formating | A1: 0.033

## (04) Coordinate Data
Date: | 2025-11-17
COORDINATEs DATA
Geometric Coordinates
Assign a Axis name from the drop-down list. | Station values are retrieved from the Substructure Data sheet. | X Coordinate of the intersection of the horizontal and longitudinal axes. | Y Coordinate of the intersection of the horizontal and longitudinal axes. | The rotation from the Easting direction (X-axis) to the axis
Axis | Station | Axis Center X Coordinate | Axis Center Y Coordinate | θ
A1 | 953.635 | 676509.34 | 2705107.926 | 27.472
P1 | 975.369 | 676520.278 | 2705088.845 | 32.171
P2 | 999.078 | 676533.947 | 2705069.128 | 37.297
P3 | 1026.739 | 676552.044 | 2705047.779 | 43.277
P4 | 1048.472 | 676567.766 | 2705032.398 | 47.976
P5 | 1076.133 | 676589.506 | 2705014.772 | 53.957
P6 | 1099.842 | 676609.517 | 2705001.537 | 59.083
A2 | 1121.575 | 676628.833 | 2704991.02 | 63.79
S1 | 964.502 | 676514.613 | 2705098.273 | 29.821
S2 | 987.223 | 676526.892 | 2705078.833 | 34.734
S3 | 1012.908 | 676542.717 | 2705058.217 | 40.287
S4 | 1037.605 | 676559.747 | 2705039.927 | 45.627
S5 | 1062.303 | 676578.406 | 2705023.301 | 50.967
S6 | 1087.988 | 676599.363 | 2705007.931 | 56.52
S7 | 1110.709 | 676628.833 | 2704991.02 | 61.433
E1 | 952.845 | 676508.971 | 2705108.636 | 27.466
E2 | 1122.366 | 676629.551 | 2704990.668 | 63.79

## (05) Section_Properties
Date: | 2025-11-17
SECTIONs PROPERTIEs
Section | Point | ΔX | ΔY | North-South
Abutment | 1 | 5.25 | 0 | S
Abutment | 2 | 5.25 | -0.25 | S
Abutment | 3 | 4.9 | -0.25 | S
Abutment | 6 | -4.9 | -0.25 | N
Abutment | 7 | -5.25 | -0.25 | N
Abutment | 8 | -5.25 | 0 | N
Abutment | 4 | 4.9 | -1.5 | S
Abutment | 5 | -4.9 | -1.5 | N
Fixed Pier | 1 | 5.25 | 0 | S
Fixed Pier | 2 | 5.25 | -0.25 | S
Fixed Pier | 3 | 4.25 | -0.25 | S
Fixed Pier | 4 | 1.8 | -0.8 | S
Fixed Pier | 5 | 1.75 | -1.5 | S
Fixed Pier | 6 | -1.75 | -1.5 | N
Fixed Pier | 7 | -1.8 | -0.8 | N
Fixed Pier | 8 | -4.25 | -0.25 | N
Fixed Pier | 9 | -5.25 | -0.25 | N
Fixed Pier | 10 | -5.25 | 0 | N
Bearing Pier | 1 | 5.25 | 0 | S
Bearing Pier | 2 | 5.25 | -0.25 | S
Bearing Pier | 3 | 4.25 | -0.25 | S
Bearing Pier | 4 | 1.8 | -0.8 | S
Bearing Pier | 5 | 1.75 | -1.5 | S
Bearing Pier | 6 | -1.75 | -1.5 | N
Bearing Pier | 7 | -1.8 | -0.8 | N
Bearing Pier | 8 | -4.25 | -0.25 | N
Bearing Pier | 9 | -5.25 | -0.25 | N
Bearing Pier | 10 | -5.25 | 0 | N
Coordinate | 1 | 5.25 | 0 | S
Coordinate | 2 | 5.25 | -0.25 | S
Coordinate | 3 | 4.25 | -0.25 | S
Coordinate | 4 | 1.8 | -0.8 | S
Coordinate | 5 | 1.75 | -1.5 | S
Coordinate | 6 | -1.75 | -1.5 | N
Coordinate | 7 | -1.8 | -0.8 | N
Coordinate | 8 | -4.25 | -0.25 | N
Coordinate | 9 | -5.25 | -0.25 | N
Coordinate | 10 | -5.25 | 0 | N

## Points
Axis | Point | Easting [X] | Northing [Y] | Point Elevation [Z]
A1
| 1 | 676504.682 | 2705105.5041 | 634.1465
| 2 | 676504.682 | 2705105.5041 | 633.8965
| 3 | 676504.9925 | 2705105.6656 | 633.8769
| 4 | 676504.9925 | 2705105.6656 | 632.6269
| 5 | 676513.6875 | 2705110.1864 | 632.0781
| 6 | 676513.6875 | 2705110.1864 | 633.3281
| 7 | 676513.998 | 2705110.3479 | 633.3085
| 8 | 676513.998 | 2705110.3479 | 633.5585
A2
| 1 | 676626.5143 | 2704986.3098 | 634.9046
| 2 | 676626.5143 | 2704986.3098 | 634.6546
| 3 | 676626.6689 | 2704986.6238 | 634.635
| 4 | 676626.6689 | 2704986.6238 | 633.385
| 5 | 676630.9971 | 2704995.4162 | 632.8362
| 6 | 676630.9971 | 2704995.4162 | 634.0862
| 7 | 676631.1517 | 2704995.7302 | 634.0666
| 8 | 676631.1517 | 2704995.7302 | 634.3166
E1
| 1 | 676504.3128 | 2705106.2146 | 634.1426
| 2 | 676504.3128 | 2705106.2146 | 633.8926
| 3 | 676505.2 | 2705106.6758 | 633.8366
| 4 | 676507.3739 | 2705107.8058 | 633.1494
| 5 | 676507.4183 | 2705107.8289 | 632.4466
| 6 | 676510.5237 | 2705109.4431 | 632.2506
| 7 | 676510.5681 | 2705109.4662 | 632.9478
| 8 | 676512.742 | 2705110.5962 | 633.3606
| 9 | 676513.6292 | 2705111.0574 | 633.3046
| 10 | 676513.6292 | 2705111.0574 | 633.5546
E2
| 1 | 676627.2323 | 2704985.9578 | 634.9016
| 2 | 676627.2323 | 2704985.9578 | 634.6516
| 3 | 676627.6739 | 2704986.855 | 634.5956
| 4 | 676628.756 | 2704989.0531 | 633.9084
| 5 | 676628.7781 | 2704989.0979 | 633.2056
| 6 | 676630.3239 | 2704992.2381 | 633.0096
| 7 | 676630.346 | 2704992.2829 | 633.7068
| 8 | 676631.4281 | 2704994.481 | 634.1196
| 9 | 676631.8697 | 2704995.3782 | 634.0636
| 10 | 676631.8697 | 2704995.3782 | 634.3136
P1
| 1 | 676515.8341 | 2705086.0496 | 634.2552
| 2 | 676515.8341 | 2705086.0496 | 634.0052
| 3 | 676516.6805 | 2705086.5821 | 633.9492
| 4 | 676518.7544 | 2705087.8866 | 633.262
| 5 | 676518.7967 | 2705087.9132 | 632.5592
| 6 | 676521.7593 | 2705089.7768 | 632.3632
| 7 | 676521.8016 | 2705089.8034 | 633.0604
| 8 | 676523.8755 | 2705091.1079 | 633.4732
| 9 | 676524.7219 | 2705091.6404 | 633.4172
| 10 | 676524.7219 | 2705091.6404 | 633.6672
P2
| 1 | 676529.7706 | 2705065.9468 | 634.3737
| 2 | 676529.7706 | 2705065.9468 | 634.1237
| 3 | 676530.5661 | 2705066.5527 | 634.0677
| 4 | 676532.5151 | 2705068.0373 | 633.3805
| 5 | 676532.5549 | 2705068.0676 | 632.6777
| 6 | 676535.3391 | 2705070.1884 | 632.4817
| 7 | 676535.3789 | 2705070.2187 | 633.1789
| 8 | 676537.3279 | 2705071.7033 | 633.5917
| 9 | 676538.1234 | 2705072.3092 | 633.5357
| 10 | 676538.1234 | 2705072.3092 | 633.7857
P3
| 1 | 676548.2217 | 2705044.18 | 634.512
| 2 | 676548.2217 | 2705044.18 | 634.262
| 3 | 676548.9498 | 2705044.8655 | 634.206
| 4 | 676550.7335 | 2705046.5451 | 633.5188
| 5 | 676550.7699 | 2705046.5793 | 632.816
| 6 | 676553.3181 | 2705048.9787 | 632.62
| 7 | 676553.3545 | 2705049.0129 | 633.3172
| 8 | 676555.1382 | 2705050.6925 | 633.73
| 9 | 676555.8663 | 2705051.378 | 633.674
| 10 | 676555.8663 | 2705051.378 | 633.924
S1
| 1 | 676510.0582 | 2705095.6622 | 634.2008
| 2 | 676510.0582 | 2705095.6622 | 633.9508
| 3 | 676510.9258 | 2705096.1595 | 633.8948
| 4 | 676513.0514 | 2705097.3779 | 633.2076
| 5 | 676513.0947 | 2705097.4027 | 632.5048
| 6 | 676516.1313 | 2705099.1433 | 632.3088
| 7 | 676516.1746 | 2705099.1681 | 633.006
| 8 | 676518.3002 | 2705100.3865 | 633.4188
| 9 | 676519.1678 | 2705100.8838 | 633.3628
| 10 | 676519.1678 | 2705100.8838 | 633.6128
S2
| 1 | 676522.5775 | 2705075.8417 | 634.3145
| 2 | 676522.5775 | 2705075.8417 | 634.0645
| 3 | 676523.3993 | 2705076.4115 | 634.0085
| 4 | 676525.4127 | 2705077.8074 | 633.3213
| 5 | 676525.4538 | 2705077.8359 | 632.6185
| 6 | 676528.3302 | 2705079.8301 | 632.4225
| 7 | 676528.3713 | 2705079.8586 | 633.1197
| 8 | 676530.3847 | 2705081.2545 | 633.5325
| 9 | 676531.2065 | 2705081.8243 | 633.4765
| 10 | 676531.2065 | 2705081.8243 | 633.7265
S3
| 1 | 676538.7122 | 2705054.8223 | 634.4429
| 2 | 676538.7122 | 2705054.8223 | 634.1929
| 3 | 676539.475 | 2705055.4689 | 634.1369
| 4 | 676541.3439 | 2705057.0531 | 633.4497
| 5 | 676541.3821 | 2705057.0854 | 632.7469
| 6 | 676544.0519 | 2705059.3486 | 632.5509
| 7 | 676544.0901 | 2705059.3809 | 633.2481
| 8 | 676545.959 | 2705060.9651 | 633.6609
| 9 | 676546.7218 | 2705061.6117 | 633.6049
| 10 | 676546.7218 | 2705061.6117 | 633.8549
S4
| 1 | 676556.0755 | 2705036.1743 | 634.5664
| 2 | 676556.0755 | 2705036.1743 | 634.3164
| 3 | 676556.7749 | 2705036.8891 | 634.2604
| 4 | 676558.4882 | 2705038.6404 | 633.5732
| 5 | 676558.5232 | 2705038.6761 | 632.8704
| 6 | 676560.9708 | 2705041.1779 | 632.6744
| 7 | 676561.0058 | 2705041.2136 | 633.3716
| 8 | 676562.7191 | 2705042.9649 | 633.7844
| 9 | 676563.4185 | 2705043.6797 | 633.7284
| 10 | 676563.4185 | 2705043.6797 | 633.9784
P5
| 1 | 676586.4169 | 2705010.527 | 634.759
| 2 | 676586.4169 | 2705010.527 | 634.509
| 3 | 676587.0053 | 2705011.3356 | 634.453
| 4 | 676588.4469 | 2705013.3166 | 633.7658
| 5 | 676588.4763 | 2705013.357 | 633.063
| 6 | 676590.5357 | 2705016.187 | 632.867
| 7 | 676590.5651 | 2705016.2274 | 633.5642
| 8 | 676592.0067 | 2705018.2084 | 633.977
| 9 | 676592.5951 | 2705019.017 | 633.921
| 10 | 676592.5951 | 2705019.017 | 634.171
P6
| 1 | 676606.8196 | 2704997.033 | 634.8776
| 2 | 676606.8196 | 2704997.033 | 634.6276
| 3 | 676607.3334 | 2704997.8909 | 634.5716
| 4 | 676608.5922 | 2704999.9928 | 633.8844
| 5 | 676608.6179 | 2705000.0357 | 633.1816
| 6 | 676610.4161 | 2705003.0383 | 632.9856
| 7 | 676610.4418 | 2705003.0812 | 633.6828
| 8 | 676611.7006 | 2705005.1831 | 634.0956
| 9 | 676612.2144 | 2705006.041 | 634.0396
| 10 | 676612.2144 | 2705006.041 | 634.2896
P4
| 1 | 676564.2514 | 2705028.498 | 634.6207
| 2 | 676564.2514 | 2705028.498 | 634.3707
| 3 | 676564.9209 | 2705029.2408 | 634.3147
| 4 | 676566.561 | 2705031.0608 | 633.6275
| 5 | 676566.5945 | 2705031.098 | 632.9247
| 6 | 676568.9375 | 2705033.698 | 632.7287
| 7 | 676568.971 | 2705033.7352 | 633.4259
| 8 | 676570.6111 | 2705035.5552 | 633.8387
| 9 | 676571.2806 | 2705036.298 | 633.7827
| 10 | 676571.2806 | 2705036.298 | 634.0327
S5
| 1 | 676575.0997 | 2705019.2229 | 634.6899
| 2 | 676575.0997 | 2705019.2229 | 634.4399
| 3 | 676575.7295 | 2705019.9997 | 634.3839
| 4 | 676577.2724 | 2705021.9028 | 633.6967
| 5 | 676577.3039 | 2705021.9416 | 632.9939
| 6 | 676579.5081 | 2705024.6604 | 632.7979
| 7 | 676579.5396 | 2705024.6992 | 633.4951
| 8 | 676581.0825 | 2705026.6023 | 633.9079
| 9 | 676581.7123 | 2705027.3791 | 633.8519
| 10 | 676581.7123 | 2705027.3791 | 634.1019
S6
| 1 | 676596.4669 | 2705003.5521 | 634.8183
| 2 | 676596.4669 | 2705003.5521 | 634.5683
| 3 | 676597.0185 | 2705004.3862 | 634.5123
| 4 | 676598.37 | 2705006.4297 | 633.8251
| 5 | 676598.3976 | 2705006.4714 | 633.1223
| 6 | 676600.3284 | 2705009.3906 | 632.9263
| 7 | 676600.356 | 2705009.4323 | 633.6235
| 8 | 676601.7075 | 2705011.4758 | 634.0363
| 9 | 676602.2591 | 2705012.3099 | 633.9803
| 10 | 676602.2591 | 2705012.3099 | 634.2303
S7
| 1 | 676626.3225 | 2704986.4091 | 634.9168
| 2 | 676626.3225 | 2704986.4091 | 634.6668
| 3 | 676626.8007 | 2704987.2874 | 634.6108
| 4 | 676627.9723 | 2704989.4391 | 633.9236
| 5 | 676627.9962 | 2704989.483 | 633.2208
| 6 | 676629.6698 | 2704992.557 | 633.0248
| 7 | 676629.6937 | 2704992.6009 | 633.722
| 8 | 676630.8653 | 2704994.7526 | 634.1348
| 9 | 676631.3435 | 2704995.6309 | 634.0788
| 10 | 676631.3435 | 2704995.6309 | 634.3288
This shape represents a slicer. Slicers are supported in Excel 2010 or later. If the shape was modified in an earlier version of Excel, or if the workbook was saved in Excel 2003 or earlier, the slicer cannot be used.