## User Manual
Elevation by Station |  |  |  | Formula Reference |  |  |  |  | Alignment Profile Data
| Computes profile elevations for straight and curved segments using standard vertical geometry formulas. |  |  | The central repository of all mathematical formulas, parameters, and derivations. | [5 empty] | How to Extract and Enter Station & Elevation Data
The workflow for Computes profile elevations:
| 1. Inputting Geometry Longitudinal Profile Data. |  |  | #Vertical Geometry Formulas |  |  |  |  | 1. | Go to the GEOMETRY LONGITUDINAL PROFILE page in the project documents.
|  | Segment Number: A unique identifier assigned to each profile segment. |  | y = ax2+bx+c |  |  | Vertical Curve Segment (parabolic) | where: | 2. | Identify the segment type (Straight or Vertical Curve).
|  | Profile Segment Type: Specify whether the segment is a Straight or a Curve. |  | y = bx+c |  |  | Straight Segment (linear) | y= Elevation of the roadway at a distance x from the beginning of the curve (or segment). | 3. | Extract the station and elevation data as follows:
|  |  | Straight Segment: A linear section with a constant slope. |  |  |  |  | x= Horizontal distance from the beginning of the curve (PVC) or from the reference point of the current segment. |  | Straight Segment:
|  |  | Vertical Curve Segment: Vertical Curve, a parabolic section used to connect two tangents with different slopes smoothly. | where: |  |  |  | c= Elevation of the reference point (starting point of the segment). |  | . | Take the start station and elevation.
|  | Station and Elevation: |  | a=(G₂ − G₁) / (2 × L) |  |  |  | a= Rate of change of grade per unit length, calculated as (G₂ − G₁) / (2 × L). It defines the curvature of the vertical curve. |  | . | Take the end station and elevation.
|  |  | Straight Segment: Enter the start and end station and their corresponding elevations. | b=(G₁) |  |  |  | b= Initial grade (G₁) expressed as a decimal. |  | Vertical Curve Segment:
|  |  | Vertical Curve Segment: Enter the key points of the curve with their station and elevation | L: Length of the vertical curve (distance between PVC and PVT). |  |  |  | c= Elevation of the reference point (usually the Point of Vertical Curvature – PVC, or the starting point of the straight segment). |  | . | Extract PVC (Point of Vertical Curve) station and elevation.
[10 empty] | . | Extract PVI (Point of Vertical Intersection) station and elevation.
[10 empty] | . | Extract PVT (Point of Vertical Tangent) station and elevation.
| This sheet was developed by Eng. Muhammad Bayoumi Ali |  |  |  | #Vertical Curve Segment (parabolic) |  |  |  | 4. | Enter the extracted values into the sheet under the corresponding segment.
[5 empty] | PVC | Point of Vertical Curve, This is where the curve starts. [BVCS Beginning vertical curves station, BVCE Beginning of transition curve] |  |  | 5. | Verify the sequence of stations and confirm elevations are consistent with the geometry profile.
| E-mail |  | muhammad.bayoumi.ali@gmail.com |  | PVI | Point of Vertical Intersection, The point where two different slopes intersect (the highest or lowest point of the curve).
| Phone |  | +20 1095395360 ¦ +966 503359422 |  | PVT | Point of Vertical Tangent, This is where the curve ends and the road becomes straight again. [EVCS End vertical curve station, EVCE End vertical curve elevation] |  |  |  | Segment Number | Segment Type | PVC (Start) [STATION] | PVC (Start) [ELEVATION] | PVI [STATION] | PVI [ELEVATION] | PVT (End) [STATION] | PVT (End) [ELEVATION]
| Linkedin |  | https://www.linkedin.com/in/muhammad-bayoumi-ali |  | G1 | Grades of tangents (%), G1 = (PVI Elevation - PVC Elevation)/(PVI Station - PVC Station)
| GitHub |  | https://github.com/muhammadbayoumi |  |  | +G1: Initial gradient or slope of the road before the curve (rising slope) |  |  |  | 1 | Vertical Curve | 307.358 | 907.774 | 342.358 | 908.53 | 377.358 | 908.355
[6 empty] | -G1: Slope after the curve (falling slope) |  |  |  | 2 | Straight | 377.358 | 908.355 | 0 | 0 | 407.331 | 908.205
[5 empty] | G2 | Grades of tangents (%), G2 = (PVT Elevation - PVI Elevation)/(PVT Station - PVI Station) |  |  |  | 3 | Vertical Curve | 407.331 | 908.205 | 447.331 | 908.005 | 487.331 | 906.005
[6 empty] | +G2: Final gradient after the curve (rising slope) |  |  |  | 4 | Straight | 487.331 | 906.005 | 0 | 0 | 609.604 | 899.891
[6 empty] | -G2: Slope after the curve (falling slope) |  |  |  | 0 | 0 |  |  | 0 | 0 | 0 | 0
[5 empty] | L | Length of the vertical curve (distance between PVC and PVT)., L = PVT [STATION] - PVC [STATION]
[5 empty] | A | Algebraic difference between the initial and final grades., A = ¦ G2 - G1 ¦
[5 empty] | E | External distance (maximum vertical offset of the parabolic curve from the tangent)., E = ( A * L ) / 8 |  |  |  | Elevation Lookup by Station |  | Station |  | Alignment Elevation |  | Station Elevation Table
| Release 29 Oct. 2025 |  |  |  | K | Parabolic curve parameter — horizontal distance per 1% grade change., K = L / A | [5 empty] | 350 |  | 908.3496
|  | Elevation by Station | [9 empty] | 400 |  | 908.2417
[5 empty] | #Straight Segment (linear) | [6 empty] | 450 |  | 907.4796
[5 empty] | START | This is where the straight segment starts. | [5 empty] | 425 |  | 908.0289
[5 empty] | END | This is where the straight segment ends. | [5 empty] | 500 |  | 905.3715
[5 empty] | G1 | Initial gradient or slope., G1 = (End Point Elevation - Start Point Elevation)/(End Point Station - Start Point Station) | [5 empty] | 600 |  | 900.3712
[12 empty] | 307.358 |  | 907.774
[12 empty] | 609.604 |  | 899.891

## Profile Data
Date: | 2025-10-29
GEOMETRY LONGITUDINAL PROFILE
#Vertical Geometry Formulas
y = ax^2+bx+c |  | Vertical Curve Segment (parabolic) |  |  |  | where: | [8 empty] | Input
y = bx+c |  | Straight Segment (linear) |  |  |  | y= Elevation of the roadway at a distance x from the beginning of the curve (or segment). | [8 empty] | Output
x= Horizontal distance from the beginning of the curve (PVC) or from the reference point of the current segment.
where: | [5 empty] | c= Elevation of the reference point (starting point of the segment).
a=(G₂ − G₁) / (2 × L) | [5 empty] | a= Rate of change of grade per unit length, calculated as (G₂ − G₁) / (2 × L). It defines the curvature of the vertical curve.
b=(G₁) | [5 empty] | b= Initial grade (G₁) expressed as a decimal.
L: Length of the vertical curve (distance between PVC and PVT).
#VALUE!
Segment Number | Segment Type | PVC [STATION] | PVC [ELEVATION] | PVI [STATION] | PVI [ELEVATION] | PVT [STATION] | PVT [ELEVATION] | G1 | G2 | L | A (difference) | E | K | a | b
1 | Vertical Curve | 307.358 | 907.774 | 342.358 | 908.53 | 377.358 | 908.355 | 2.16% | -0.5% | 70 | 2.66% | 0.23275 | 2631.5789 | -0.00019 | 2.16%
2 | Straight | 377.358 | 908.355 |  |  | 407.331 | 908.205 | -0.5005% |  | 29.973 |  |  |  |  | -0.5005%
3 | Vertical Curve | 407.331 | 908.205 | 447.331 | 908.005 | 487.331 | 906.005 | -0.5% | -5% | 80 | 4.5% | 0.45 | 1777.7778 | -0.00028125 | -0.5%
4 | Straight | 487.331 | 906.005 |  |  | 609.604 | 899.891 | -5% |  | 122.273 |  |  |  |  | -5%
Elevation Lookup by Station |  | Station | Alignment Elevation | Station Elevation Table
|  | 350 | 908.3496
|  | 400 | 908.2417
|  | 450 | 907.4796
|  | 425 | 908.0289
Reference Doc.:
[GEOMETRY LONGITUDINAL PROFILES]