## Spiral Rebar Detailing Tool
Spiral Reinforcement Detailing Sheet – Shape Code 77
The sheet computes the helical (spiral) reinforcement geometry and the number of spiral bars required to cover a given distribution length on a concrete element (Shape Code 77, per BS 8666:2005).
Standard shapes, their method of measurement and calculation of length
Input
|  | Output |  | Total Length of Bar, L measured along centre line
spiral bar length= no. of turns * circumference of a circle
| Element Geometry |  |  |  | L=Cπ(A-d)
| structure element diameter | 1200 | mm |  | Where B is greater than A/5 this equation no longer applies, in which case the following formula may be used:
| concrete cover | 75 | mm |  | L=C((π(A-d))2+B2)0.5
| spiral stirrups distribution length | 22000 | mm | Shape Diagram
Reinforcement Data
| spiral bar Ø diameter, d | 12 | mm
| helix pitch, B | 150 | mm
| lap splice | 60 | Φ
Shape parameters
| helix outer diameter, A | 1050 | mm
| helix pitch, B | 150 | mm
| no. of turns, C | 3.6799
| Spiral Bar Length, L | 12000 | mm
| helix length in plane, H | 552 | mm
Number of bars required to cover spiral stirrups distribution length
| no. of bars | 43
Reference: BS 8666:2005 Scheduling, dimensioning, bending and cutting of steel reinforcement for concrete
Autocad structural detailing, ASD
This section describes the essential steps required to prepare and generate structural shop drawings using AutoCAD Structural Detailing (ASD).